## Heat Pump Sizing Form
Heat pump sizing form
Correspondence address; | [5 empty] | Project address; (if different)
Name | [5 empty] | Name
Address | [5 empty] | Address
Postcode | [5 empty] | Postcode
Tel. | [5 empty] | Tel.
mobile
Email
Please note:- This form should be completed with reference to the accompanying guidance notes and only after the suitability of a heat pump for the property has been confirmed.
Enquirer details; | [7 empty] | Project timescale;
homeowner |  | installer |  |  | architect |  |  | 0 - 6 months
self build |  | developer |  |  | merchant |  |  | 6 - 12 months
12 - 24 months
1. Project details;
New build |  |  |  | [1.1] | or | Existing build (complete fields marked*) |  |  |  | [1.2]
[6 empty] | *Year of construction |  |  |  | [1.3]
[6 empty] | *Double glazing |  |  | Yes - No | [1.4]
[6 empty] | *Loft insulation to 250mm |  |  | Yes - No | [1.5]
[6 empty] | *Cavity wall insulation |  |  | Yes - No | [1.6]
[6 empty] | *Floor insulation |  |  | Yes - No | [1.7]
2. Property details;
Dwelling type | [5 empty] | Layout and dimensions
Detatched |  |  |  | [2.1] |  | Number of floors |  |  |  | [2.6]
Semi-detatched |  |  |  | [2.2] |  | Heated floor area (m²) |  |  |  | [2.7]
Terraced |  |  |  | [2.3]
Apartment complex |  |  |  | [2.4] |  | Room height (m) |  |  |  | [2.8]
Other |  |  |  | [2.5] |  | Open flues / chimneys |  |  | Yes - No | [2.9]
3. Heating system;
Radiators |  |  |  | [3.1] |  | Underfloor heating |  |  |  | [3.2]
Required average internal room temp. (°C) |  |  |  | [3.3]
4. Type of heat pump;
Greenstore- ground source |  |  |  | [4.1] |  | Solar panels to be fitted |  |  | Yes - No | [4.2]
5. Ground conditions; (ground source only)
Ground conditions for borehole |  |  |  |  | or | Ground conditions for horizontal collectors
Borehole prognosis completed |  |  | Yes - No | [5.1] |  | Ground type at 1-2 metres depth;
(if yes, enter the conductivity value below and provide prognosis report) | [5 empty] | Dry sand |  |  |  | [5.4]
[6 empty] | Dry clay / silt |  |  |  | [5.5]
Thermal conductivity value (W/m.K) |  |  |  | [5.2] |  | Wet clay / silt |  |  |  | [5.6]
[6 empty] | Wet sand |  |  |  | [5.7]
Unknown |  |  |  | [5.3] |  | Unknown |  |  |  | [5.8]
6. Energy consumption;
Heating requirement
Heat loss to BS EN 12831 provided (required for accurate sizing / government incentives, complete fields marked*) | [9 empty] | [6.1]
*External design temperature |  |  |  | [6.2] | & | *Total peak heating load (kW) |  |  |  | [6.3]
or
SAP report worksheet (requirements estimated from energy assessor data) | [9 empty] | [6.4]
or
Heating load unknown (requirements estimated from age of property, insulation and floor area) | [9 empty] | [6.5]
Domestic Hot water (DHW) requirement
Required DHW energy (kWh/year) |  |  |  | [6.6] | or | Number of occupants |  |  |  | [6.7]
[6 empty] | Low usage (less than 40 litres/person/day) |  |  |  | [6.8]
[6 empty] | Average usage (40-75 litres/person/day) |  |  |  | [6.9]
[6 empty] | High usage (greater than 75 litres/person/day) |  |  |  | [6.10]
7. Fuel costs and efficiencies;
Heat pump | [5 empty] | Auxiliary fuel type (ground and air to water split only)
Electricity price (£/kWh) |  |  |  | [7.1] |  | Oil |  |  |  | [7.3]
[6 empty] | LPG |  |  |  | [7.4]
Auxiliary fuel type - Electric |  |  |  | [7.2] |  | Natural Gas |  |  |  | [7.5]
(100% efficient - Integral direct electric heater)
[6 empty] | Auxiliary fuel price (£/kWh or £/Litre Oil & LPG) |  |  |  | [7.6]
[6 empty] | Auxiliary heat source efficiency (%) |  |  |  | [7.7)
(default from http://www.nottenergy.com)
| The latest version of this form can be downloaded at : | [5 empty] | http://www.worcester-bosch.co.uk/hp
Whilst it is always our intention to fully assist, it is essential to recognise that all information given by Bosch Thermotechnology Ltd in response to an enquiry of any nature, is provided in good faith and based upon the information provided with the enquiry. We recommend that advice should always be checked with your installer or contract partner. Consequently, Bosch Thermotechnology Ltd cannot be held responsible for any liability relating to the use or repetition of such information or part thereof. In addition, whilst making every reasonable effort to monitor the performance and quality of our supply, installation and service network, we do not accept responsibility for the workmanship or operation of any third party company that Bosch Thermotechnology Ltd may have promoted either in conversation, email or other communication. Similarly, the views and opinions expressed in communication with individuals within Bosch Thermotechnology Ltd may not reflect that of the business as a whole.

## Online form (hidden)
Heat pump sizing request | fields marked * are mandatory
General information
The heat pump survey form provides the basis for the Worcester heat pump sizing calculation. It is therefore important that the information provided is as accurate as possible. Before submitting the sizing form, the suitability of a heat pump system for the property should be assessed. Assessment criteria should include costs and any disruption caused by the installation. Specifically for ground source installations, the available area for collector pipe work and access for ground work machinery should be considered. Independent advice and case studies can be viewed on the energy saving trust website: http://www.energysavingtrust.org.uk
| Field type etc. | Defaults ? | Information / Hover over guidance text
Correspondence address;
*Name | Free form text
*Address | Free form text
Postcode | Free form text
*Tel. | Numerical
mobile | Numerical
*Email | Free form text
Project address; (if different)
*Name | Free form text
Address | Free form text
Postcode | Free form text
Tel. | Numerical
Enquirer details; | Drop down box - Homeowner, Self build, Installer, Developer, Architect, Merchant
Project timescale; | Drop down box - 0 - 6 months, 6 - 12 months, 12 - 24 months
Project details; |  |  | This section of the form is used to determine the age of the property and insulation levels. The property should be insulated to at least current building regulation standards to get the greatest efficiency from the Heat Pump.
*Is the property New Build or Existing? | Drop down box - New Build, Existing (If New Build, go to 'Property details')
(Existing) *Year of construction (or last fully renovated) | Numerical
(Existing) *Double glazing | Drop down box - Yes, No
(Existing) *Loft insulation to 250mm | Drop down box - Yes, No
(Existing) *Cavity wall insulation | Drop down box - Yes, No
(Existing) *Floor insulation | Drop down box - Yes, No
Property details; |  |  | This section of the form is used to determine the size and shape of the building. The heat pump sizing program uses information about the house type to simulate the heating requirements. | >
Dwelling type | Drop down box - Detatched, Semi-detatched, Terraced, Apartment complex, Other |  | Select the most suitable description of the property
*Number of floors | Numerical |  | Enter the number of floors / storeys in the property e.g. 2 if the property has a ground floor and first floor, 3 if the property has a ground floor, first floor and converted loft space etc.
*Heated floor area (m²) | Numerical (m²) |  | It is important to ensure that only the heated area is entered, cold garage areas or unheated store rooms should not be included in the heated floor area.
*Room height (m) | Numerical (m) | 2.4 | Standard room height is 2.4 metres. If the measurements differ from floor to floor or the property has unusual features, provide full scaled elevation drawings or further details. Higher ceilings can affect energy consumption and will therefore usually require a full design heat loss. | >
*Open flues / chimneys | Drop down box - Yes, No |  | Indicate whether any open flued appliances are fitted within the dwelling. Open flues can affect energy consumption and will therefore usually require a full design heat loss.
Heating system; |  |  | For a heat pump to perform to its highest energy-efficiency, the central heating emitter circuit should be designed by the heating engineer so that the flow temperature is as low as possible.
*What type of heat emitters are being used on the system? | Drop down box - Radiators, Radiators & Underfloor Heating, Underfloor heating |  | As a guide, the system should be designed using the following maximum flow temperatures; Underfloor heating: 35-40°C, Radiators: 45-50°C
*Average internal room temperature (°C) | Numerical (°C) | 20 | Enter the average internal room temperature required. A figure of 20°C is typical. It is important to remember that an increase of 1°C in room temperature requires an approximate 10% increase in required energy. A high comfort temperature will mean that the heat pump will work harder for longer periods and subsequently cost more to run. | >
Type of heat pump; |  |  | This section is used to determine which heat pump technology is to be used.
*What type of heat pump is required? | Drop down box - Greensource - air to water split, Greensource - air to water, Greenstore - ground source |  | Greensource - air to water split units require a refrigerant engineer for installation. However, the units incorporate a single phase electrical inverter driven (variable output) compressor and are available in a large heat outputs with three phase electrical options. These can work in 'Bi-valent' mode with fossil fuel auxiliary heat sources (input up to 25kW) or 'Monoenergetic' mode with integral direct electric heater (input up to 9kW). Auxiliary heat requirements for Greensource – air to water units can only be satisfied by use of the integral direct electric heater (input up to 4.5kW). Greenstore – ground source - Two LECP units can be cascaded, used in 'Bi-valent' mode with auxiliary gas or oil boilers (input up to 25kW) or in 'Monoenergetic' mode with an integral direct electric heater (input up to 9kW). | >
(Greensource - air to water split or Greenstore - ground source) Are solar thermal panels to be fitted? | Drop down box - Yes, No |  | This option is only applicable to Greensource – air to water split and Greenstore - ground source heat pumps. If selected, a variant of heat pump will be selected in the calculation for connection to a solar and heat pump compatible cylinder.
Ground conditions; |  |  | This section is used to identify the ground conditions at the installation site. It is essential that the ground conditions are known to ensure that the ground collector pipe lengths are accurately specified.
(Ground source) *What ground source heat collection system is required? | Drop down box - Bore hole, Horizontal collectors
(Bore hole) *Is a bore hole prognosis report available? | Drop down box - Yes, No |  | A full geological prognosis must be carried out before we can accurately calculate the depth of bore holes. If the ground conditions are unknown, the lowest Thermal Conductivity value for bore hole calculations will be used i.e. Mudstone (1.6 W/m.K).
(Yes) Thermal conductivity value (W/m.K) | Numerical (W/m.K)
(Horizontal collectors) *What is the ground type at 1-2 metres depth? | Drop down box - Dry sand, Dry clay / silt, Wet clay / silt, Wet sand, Unknown |  | An onsite investigation or geological survey should be carried out by a suitably qualified person to determine the ground conditions. If the ground conditions are unknown, wet clay will be assumed. Where dry sand or dry clay / silt are found on site, the corresponding length of required collector pipe work is usually significantly increased. In this instance Worcester, Bosch Group recommend a bore hole installation be considered. | >
Energy consumption; |  |  | This section of the form is used to determine the heating and hot water energy requirements of the property.
Heating requirement |  |  | For accurate heat pump sizing and to qualify for government incentives e.g. the Renewable Heat Incentive (RHI), a full room by room heat loss should be completed to BS EN 12831. It is important to understand that a calculation using a SAP worksheet or unknown heating load will not be as accurate as a full design heat loss. It is therefore recommended that these methods should only be used for estimation purposes.
*What is the heating requirement? | Drop down box - Heat loss to BS EN 12831 completed, SAP report worksheet provided, Heating load unknown
(Heat loss to BS EN 12831 completed) *What external design temperature has been used? (°C) | Numerical (°C)
(Heat loss to BS EN 12831 completed) *What is the total calculated peak heating load? (kW) | Numerical (kW)
(SAP report worksheet provided) *Please upload information | Browse button to upload full SAP worksheet files
Hot water requirement (DHW)
*Hot water energy requirement | Drop down box - kWh/year or Unknown |  | Enter the energy required for domestic hot water, if known
(kWh/year) Enter the kWh/year | Numerical
(Unknown) Number of occupants | Numerical |  | Enter the number of occupants. If unknown, enter the number of bedrooms + 1
(Unknown) Hot water usage | Drop down box - Low, Average, High |  | Low (<40 litres/person/day) - shower, Average (40-75 litres/person/day) - baths or High (>75 litres/person/day) - multi-jet showers/over-sized baths
Fuel costs and efficiences;
Electricity price (£/kWh) | Numerical (£/kWh) | 0.14 | The electricity price entered is used to estimate the running costs for the heat pump. Enter the current price of electricity being supplied to the property. It is essential that the price entered reflects the total purchased cost including any standing charges. This information can usually be found on a recent bill or by contacting your supplier. | >
(Greensource - air to water split or Greenstore - ground source) *What is the auxiliary heat source fuel? | Drop down box - Electricity, Oil, LPG, Natural Gas
(Oil, LPG, Natural Gas) What is the cost of the auxiliary fuel? (£/kWh or £/Litre for Oil or LPG)) | Numerical (£/kWh or £/Litre) |  | It is essential that the price entered reflects the total purchased energy price including any standing charges etc. This information can usually be found on a recent bill or by contacting your supplier.
(Oil, LPG, Natural Gas) What is the auxiliary heat source efficiency? (%) | Drop down box - Standard efficiency boiler (70%), High efficiency condensing boiler (90%), other numerical input required
Additional project information | free form text and/or browse button to upload |  | Enter any supplementary project information or details as necessary
Important information
* Whilst it is always our intention to fully assist, it is essential to recognise that all information given by Bosch Thermotechnology Ltd in response to an enquiry of any nature, is provided in good faith and based upon the information provided with the enquiry. We recommend that advice should always be checked with your installer or contract partner. Consequently, Bosch Thermotechnology Ltd cannot be held responsible for any liability relating to the use or repetition of such information or part thereof. In addition, whilst making every reasonable effort to monitor the performance and quality of our supply, installation and service network, we do not accept responsibility for the workmanship or operation of any third party company that Bosch Thermotechnology Ltd may have promoted either in conversation, email or other communication. Similarly, the views and opinions expressed in communication with individuals within Bosch Thermotechnology Ltd may not reflect that of the business as a whole. | Compulsory tick box 'I have read and understood the guidance notes and terms of the heat pump sizing service'
Submit button | generates e-mail to renewable.energy@uk.bosch.com

## Guidance notes
Heat Pump Sizing Form Guidance Notes
Correspondence / Project address - Enter address details in the space provided. It is important to provide accurate information so that we can contact you if required. The project details are especially important in the heat pump calculation, the local climate and temperature profiles are used to determine the property heating demand.
Enquirer details / project timescale
Although it is not essential to provide this information, completing this section allows Worcester, Bosch Group to tailor our service to meet your specific needs.
1. Project details;
This section of the report determines the age of the property and insulation levels. The property should be insulated to at least current building regulation standards to get the greatest efficiency from the Heat Pump.
New build – If the dwelling is new and has been or will be built to the latest building standards tick Box [1.1].
Existing build – If the property already exists, tick Box [1.2]. Enter the year when the property was built in Box [1.3].
Indicate in Boxes [1.4] – [1.7] which energy efficient measures have been fitted or will be fitted prior to the heat pump installation. It is essential to ensure that the insulation levels are as high as possible for efficient heat pump operation.
2. Property details;
This section is used to determine the size and shape of the building. The heat pump sizing programme uses information about the house type to simulate the heating requirements.
Dwelling Type – Tick one box from the choices shown in Boxes [2.1] – [2.5] which best describes the property type.
Layout and dimensions
Number of Floors – Enter the number of floors / storeys in the property in Box [2.6] e.g. 2 if the property has a ground floor and first floor, 3 if the property has a ground floor, first floor and converted loft space etc.
Heated floor area – Enter the total heated floor area (m²) in Box [2.7]. It is important to ensure that only the heated area is entered, cold garage areas or unheated storerooms should not be included in the heated floor area.
Room height – Enter the room height from floor to ceiling in Box [2.8]. Standard room height is 2.4 metres. If the measurements differ from floor to floor or the property has unusual features, please provide full elevations or further details.
Open flues / chimneys – Indicate in Box [2.9] whether any open flued appliances are fitted within the dwelling.
Higher ceilings and open flues will affect energy consumption and therefore usually require a full design heat loss.
3. Heating system
For a heat pump to perform to its highest energy-efficiency, the central heating emitter circuit should be designed by the heating engineer so that the flow temperature is as low as possible. As a guide, the system should be designed using the following maximum flow temperatures;
Underfloor heating: 35-40°C
Radiators: 45-50°C
If underfloor heating is being installed, it is important to remember to inform the underfloor system designer that the heat source will be from a heat pump. It is also important to remember that radiators must be correctly sized to work effectively with lower flow temperatures. Tick Box [3.1] and [3.2] as applicable.
A tool to aid installers and end users to understand the relevance of building heat loss and heat emitter selection on heat pump performance, has been created by the joint trade associations. The 'Heat Emitter Guide' can be downloaded from the following website: www.microgenerationcertification.org
Average internal room temp. – Enter the average internal room temperature required in Box [3.3]. A figure of 20°C is typical. It is important to remember that an increase of 1°C in room temperature requires an approximate 10% increase in required energy. A higher comfort temperature will mean that the heat pump will work harder for longer periods and subsequently cost more to run.
4. Type of heat pump;
This section is used to determine which heat pump technology is to be used.
Greenstore – ground source – Tick Box [4.1] if a ground source heat pump calculation is required. The Greenstore LECP unit can either be used in ‘Monoenergetic’ mode, with integral electric heater (input up to 9kW) or in ‘Bi-valent’ mode with auxiliary gas or oil boiler (input up to 25kW).
Indicate in Box [4.2] whether solar panels are to be fitted. If selected, a variant of heat pump will be selected in the calculation for connection to a solar and heat pump compatible cylinder.
5. Ground conditions (ground source only)
This section is used to identify the ground conditions at the installation site. It is essential that the ground conditions are known to ensure that the ground loop pipe lengths are accurately specified.
Ground conditions for bore hole – A full geological prognosis must be carried out before we can accurately calculate the depth of bore holes. Indicate in Box [5.1] if a prognosis report has been completed and enter the Thermal Conductivity Value in Box [5.2].
If the ground conditions are unknown, tick Box [5.3]. In this instance, the lowest Thermal Conductivity value for bore hole calculations will be used i.e. Mudstone (1.6 W/m.K).
Or
Ground conditions for horizontal collectors – An onsite investigation should be carried out by a suitably qualified person to determine the ground conditions. Tick one box from the options [5.4] – [5.7] which best describes the soil type. Clay/silt ground is typically poor draining. Its texture is sticky when wet and hard when dried out. Sandy ground tends to be free draining with a fine gritty texture.
If the ground conditions are unknown, tick Box [5.8]. In this instance, wet clay will be assumed. Where dry sand or dry clay / silt are found on site, the corresponding length of required collector pipe work is usually significantly increased. In this instance Worcester, Bosch Group recommend a bore hole installation be considered.
6. Energy consumption
This section of the report is used to determine the heating and hot water energy requirements of the property. The maximum peak power load should not exceed 25kW.
Heating requirement
Heat loss to BS EN 12831 provided – For accurate heat pump sizing and to qualify for government incentives e.g. the Renewable Heat Incentive (RHI), a full room by room heat loss should be completed to BS EN 12831. Please tick Box [6.1] if a calculation has been completed and enter the external design temperature and total peak heating load calculated in Box [6.2] & [6.3] respectively.
Worcester, Bosch Group offers a comprehensive design service which includes full heat loss calculations costing £250 (fully refundable if purchased within set timescale). For more information please go to:- http://www.worcester-bosch.co.uk/hp
SAP report worksheet – Tick Box [6.4] if a full SAP calculation has been completed by a trained energy assessor and is being provided. Within the SAP worksheet, the construction details of the building are detailed as the 'Total fabric heat loss' [Box 37, SAP2009]. This can be combined with an assumed ventilation loss within Worcester sizing software to estimate the peak heating load.
Heating load unknown - Tick Box [6.5] if the dwelling heating load is unknown. An assumption will be made using the details of the property age and the insulation data provided.
It is important to understand that a calculation using a SAP worksheet or unknown heating load will not be as accurate as a full design heat loss. It is therefore recommended that these methods should only be used for estimation purposes.
Domestic Hot water (DHW) requirement
If the hot water energy has already been calculated enter into Box [6.6]. This term is expressed in kilowatt hours per year (kWh/year) and can be entered directly into the sizing program. Alternatively enter the information in [6.7] - [6.10]. The heat pump sizing program calculates the hot water requirement by the number of occupants and the level of hot water usage.
Number of Occupants - Enter the number of people that will be living in the property in Box [6.7]. If this is unknown enter the number of bedrooms + 1.
Tick Box [6.8] if showers are usually taken, Box [6.9] if the occupants typically have baths or Box [6.10] if multi-jet showers and over-sized baths are most frequently used. An equivalent figure in litres per person per day is shown.
7. Fuel costs and efficiencies;
Heat pump
Electricity price (£/kWh) – The electricity price entered is used to estimate the running costs for the heat pump. Enter the current price of electricity being supplied to the property Box [7.1]. If left blank, an appropriate standard figure will be used.
Please note that estimated running costs could be reduced using alternative tariffs and should be discussed with the utility provider.
Auxiliary fuel type – Electric – Tick Box [7.2] if direct electric is required to satisfy any additional energy for heating or hot water demand not solely met by the heat pump i.e. no other fuel or heating appliance on site.
Auxiliary fuel type – This section is only applicable for Greensource - air to water split and Greenstore – ground source heat pumps. These units can be used to control an auxiliary heat source for the system e.g. an oil boiler. Tick one box from the options [7.3] – [7.5] to indicate the auxiliary heat source fuel type.
Auxiliary fuel cost – Enter the price of the chosen fuel in Box [7.6]. It is essential that the price entered reflects the total purchased energy price including any standing charges etc. This information can usually be found on a recent bill or by contacting your supplier.
Auxiliary heat source efficiency – Enter the boiler efficiency in Box [7.7].
If these boxes are not completed, default average values will be taken from the Nottingham energy partnership website: http://www.nottenergy.com/energy_cost_comparison/
Specific boiler heating efficiency values can also be found at http://www.boilers.org.uk/
These guidance notes are accurate at the date of printing, but may be superseded and should be disregarded if information and/or appearances are changed in the interest of continued improvement. The latest version can be downloaded from: http://www.worcester-bosch.co.uk/hp. The statutory rights of the consumer are not affected. SD05 (2016/03)